## BOM
NORTHWIND KITCHENWARE CO.
1200 NW Crossing Drive · Bend, Oregon 97701 · northwindkitchenware.com
BILL OF MATERIALS
Product | Electric Gooseneck Kettle |  |  | SKU | BRW-101
BOM Number | BOM-BRW-101-Rev3 |  |  | Revision | Rev 3
Effective | June 25, 2026 |  |  | Prepared By | Aisha Bello, Director – Supply Chain & Operations
Approved By | Ben Olsen, VP Product & Design
PRODUCT DESCRIPTION
0.9 L stainless steel pour-over kettle with precision gooseneck spout, stay-cool handle, and 1,000 W concealed heating element. Variable temperature control (140–212 °F). Brushed matte finish.
P = Purchased / External Component |  |  |  | S = Stock / In-House Supply (Redmond DC)
# | Part No. | Description | Qty | UOM | Supplier | Type | Unit Cost | Ext. Cost
Structural / Fabricated Components
1.1 | MMW-SS304-B101 | 304 Stainless Steel Kettle Body – Gooseneck Profile (0.9L) For BRW-101 Electric Gooseneck Kettle · Brushed matte; wall thickness 0.6 mm | 1 | ea | Mekong Metal Works | Purch. | 4.8
1.2 | MMW-SS304-LID101 | 304 Stainless Steel Lid w/ Silicone Gasket – BRW-101 Magnetic closure; heat-resistant gasket rated to 250 °C | 1 | ea | Mekong Metal Works | Purch. | 1.35
1.3 | MMW-SS304-SPOUT | Precision-Formed Gooseneck Spout – BRW-101 (18 cm length) Weld-ready; medical-grade passivation applied | 1 | ea | Mekong Metal Works | Purch. | 2.1
1.4 | MMW-BASE-RING-101 | Stainless Base Ring / Heating-Element Housing – BRW-101 Includes mounting studs; pre-drilled for NTC sensor bracket | 1 | ea | Mekong Metal Works | Purch. | 3.4
1.5 | MMW-HANDLE-BK | Injection-Molded Stay-Cool Handle – Matte Black PA6 nylon, UL 94 V-0 rated; fits BRW-101 body | 1 | ea | Mekong Metal Works | Purch. | 0.95
Electrical / Electronic Components
2.1 | SZE-ELEM-1000W | Concealed Stainless Heating Element – 1,000 W, 120 V, UL listed Ref BOM-BRW-101-Rev3 · Item 2.1 | 1 | ea | SZ Electro (Shenzhen) | Purch. | 3.2
2.2 | SZE-PCB-TC02 | Temperature Control PCB – NTC sensor input, 7-preset dial, LED indicator, FW v2.1.0 Ref BOM-BRW-101-Rev3 · Item 2.2 | 1 | ea | SZ Electro (Shenzhen) | Purch. | 2.85
2.3 | SZE-NTC-10K | NTC Thermistor – 10 kΩ, food-safe probe, rated 300 °C | 1 | ea | SZ Electro (Shenzhen) | Purch. | 0.28
2.4 | SZE-CORD-US-18 | 18 AWG Power Cord – 1.2 m, UL listed, matte black | 1 | ea | SZ Electro (Shenzhen) | Purch. | 0.72
2.5 | SZE-PLUG-USA | NEMA 5-15P Molded Plug – polarized, UL/cUL listed | 1 | ea | SZ Electro (Shenzhen) | Purch. | 0.38
Assembly Consumables & Hardware
3.1 | HW-SCREW-M3x8 | M3 x 8 mm Stainless Pan-Head Screw (base ring attachment) | 4 | ea | Oregon DC – Stock | Stock | 0.04
3.2 | HW-GASKET-SIL5 | 5 mm Silicone O-Ring – body-to-base seal, food-grade | 1 | ea | Oregon DC – Stock | Stock | 0.09
3.3 | HW-THERMAL-GRS | Thermal Compound – element-to-ring interface, 1 g applied | 1 | app | Oregon DC – Stock | Stock | 0.11
3.4 | HW-LABEL-CERT | UL/cUL Compliance Label + Rating Plate – adhesive, bottom | 1 | ea | Oregon DC – Stock | Stock | 0.06
Packaging
4.1 | PKG-BOX-BRW101 | Retail Gift Box – 2-color litho, recycled board, insert tray | 1 | ea | PNW Print & Pack | Purch. | 0.88
4.2 | PKG-INSERT-BRW | Quick-Start Guide + Warranty Card – 4-color, 4-panel fold | 1 | ea | PNW Print & Pack | Purch. | 0.12
4.3 | PKG-FOAM-101 | Molded EPE Foam Insert Set – upper + lower, custom fit | 1 | set | PNW Print & Pack | Purch. | 0.44
4.4 | PKG-POLYBAG-KET | Individual Polyethylene Bag – 12 x 16 in, printed with part # and PO ref | 1 | ea | Oregon DC – Stock | Stock | 0.03
COST SUMMARY
Structural / Fabricated Components:
Electrical / Electronic Components:
Assembly Consumables & Hardware:
Packaging:
TOTAL MATERIAL COST PER UNIT:
Assembly Labor (Redmond DC): | [7 empty] | 3.1
QC / Final Inspection: | [7 empty] | 0.65
TOTAL COGS PER UNIT:
Retail MSRP (BRW-101): | [7 empty] | 89
Gross Margin (vs. MSRP):
NOTES
1. All components must meet Northwind Kitchenware quality specifications Rev. 2.4 (attached).
2. Pre-shipment inspection required. Northwind or its designated third-party inspector must sign off before goods leave port.
3. Certificate of Conformance and material test reports (MTRs) for all stainless steel stock must accompany each shipment.
4. Assembly labor rate assumes Redmond DC standard rate of $18.50/hr at 10 min avg. assembly time.